## Sheet1
AD620 Instrumentation Amplifier
Gain Resistor Calculator
Step 1: Calculate Resistance from Gain
Gain | Rg (Ω)
2 | 49400
5 | 12350
10 | 5488.8889
50 | 1008.1633
100 | 498.9899
200 | 248.2412
500 | 98.998
1000 | 49.4494
2000 | 24.7124
5000 | 9.882
-49400
-49400
-49400
Step 2: Calculate Gain from Resistance
Note |  |  |  | Rg (Ω) | Gain
What is the default minimum gain using the factory potentiometer? |  |  |  | 10000 | 5.94
What is the mid-range gain using the factory potentiometer? |  |  |  | 5000 | 10.88
What is the upper end of the factory pot's gain before things get dodgy? |  |  |  | 1000 | 50.4
What is the upper end of the factory pot's gain before things get REALLY dodgy? |  |  |  | 500 | 99.8
Looking at my resistors… I have a 180Ω and a 22Ω… |  |  |  | 202 | 245.5545
If I add a 100Ω adjustment pot… |  |  |  | 302 | 164.5762
#DIV/0!
#DIV/0!
#DIV/0!
#DIV/0!
Pot in parallel with resistor
Note |  |  |  | Ra | Rb | Rc | Rg | Gain
My 180Ω and 22Ω resistors in series with the 100Ω pot (turned up) and a parallel 100Ω resistor |  |  |  | 202 | 100 | 100 | 252 | 197.0317
Turning the pot all the way down… |  |  |  | 202 | 100 | 1 | 202.9901 | 244.3616
Putting the pot in parallel with a 68Ω resistor and using a 220Ω series resistor… |  |  |  | 220 | 68 | 100 | 260.4762 | 190.6527
|  |  |  | 220 | 68 | 1 | 220.9855 | 224.5441
Pot with parallel resistor: nonlinearity
Total potentiometer resistance
100
Fixed parallel resistor
68 | Ω
% on | Pot resistance (Ω) |  | Parallel resistance (Ω)
0.01 | 0.01 | 68 | 0.0099985
10 | 10 | 68 | 8.7179
20 | 20 | 68 | 15.4545
30 | 30 | 68 | 20.8163
40 | 40 | 68 | 25.1852
50 | 50 | 68 | 28.8136
60 | 60 | 68 | 31.875
70 | 70 | 68 | 34.4928
80 | 80 | 68 | 36.7568
90 | 90 | 68 | 38.7342
100 | 100 | 68 | 40.4762
To take a 0mV - 10mV signal and convert it to a 1.5V - 3.5V signal, we need a gain of 200x.
I first find some fixed resistors that will give me a resistance that's too small, then I add a potentiometer that will make the resistance too big when turned up.
I would have loved to use a smaller potentiometer, but this was the only one I had.
I could have placed a resistor in parallel with the 100Ω potentiometer to effectively 'shrink' the pot's total resistance for more fine control of the gain around the 200x point.
This shows me using a potentiometer Rc in parallel with a resistor Rb, then all that in series with a resistor Ra.
One reason why I might not want to put a resistor in parallel with the potentiometer is because it makes the potentiometer behave nonlinearly. Looks like it isn't all that bad with 68Ω though. Might be a good idea to try this next time I need a smaller swing...